## Instructions
Shaw Steel — Weight & Price Calculator
Welcome! This workbook helps you estimate steel weights and pricing. Values are estimates only—confirm with ASTM standards and your MTR.
How to use:
1) Go to the Weight Calculator sheet. Enter thickness, width, length, quantity, and choose the input units and material.
2) Review the calculated Weight per Piece, Total Weight (lb / kg), and Weight per Foot (if applicable).
3) Go to Price & Conversions. Enter a price in any unit ($/lb, $/cwt, or $/ton) and the weight to see equivalents and totals.
4) Optional: Add freight and tax to see a final delivered estimate.
Notes:
- Densities used: Carbon 0.28356 lb/in³, Stainless ~0.29, Aluminum 0.101 lb/in³.
- Unit conversions: 1 in = 25.4 mm; 1 ft = 12 in; 1 lb = 0.4536 kg; 1 ton = 2000 lb; 1 cwt = 100 lb.

## Weight Calculator
Weight Calculator
Thickness | Value | Unit | in / mm |  | in | Density (lb/in^3)
[6 empty] | Carbon | 0.28356
Width | Value | Unit | in / mm |  | in | Stainless | 0.29
[6 empty] | Aluminum | 0.101
Length | Value | Unit | in / ft / mm / m |  | in
Quantity | Value |  |  | 1
Material Density | Value | Preset | Carbon / Stainless / Aluminum |  | Carbon
Normalized Inputs
Thickness (in) | 0
Width (in) | 0
Length (in) | 0
Density (lb/in³) | 0.28356
Volume per piece (in³) | 0
Weight per piece (lb) | 0
Weight per piece (kg) | 0
Total weight (lb) | 0
Total weight (kg) | 0
Notes
• Dimensions are treated as rectangular sheet/plate. For coils, use width × thickness × length (linear).
• Results are estimates. Verify against engineering standards and customer specifications.

## Price & Conversions
Price & Conversions
Enter Any Price |  | Equivalent Prices
$ / lb | 0.8 | $ / lb | 0.8
$ / cwt |  | $ / cwt | 80
$ / ton |  | $ / ton | 1600
Extended Cost |  | Optional Adders
Weight (lb) | 0 | Freight ($) | 0
Price ($/lb) | 0.8 | Tax (%) | 0%
Subtotal ($) | 0 | Total ($) | 0

## Summary
Quote Summary (Shaw Steel)
Material | Carbon
Thickness (in) | 0
Width (in) | 0
Length (in) | 0
Quantity | 1
Weight per piece (lb) | 0
Total weight (lb) | 0
Price ($/lb) | 0.8
Subtotal ($) | 0
Freight ($) | 0
Tax (%) | 0%
Total ($) | 0